## Sheet1
ls comparison

generated data with:
for x in {1..n} ; do echo -n “” >$x.txt; done

timed using bash built-in:
time ls -l
time python3 ../../oosh_ls.py

number of files	ls 1	ls 2	ls 3	ls 4	ls 5	oosh 1	oosh 2	oosh 3	oosh 4	oosh 5	min ls	Mean Bash	min oosh	Mean Oosh	Difference in min
0	0.004	0.004	0.004	0.004	0.004	0.019	0.020	0.020	0.017	0.020	0.004	0.004	0.017	0.019	0.0152
10	0.005	0.004	0.005	0.004	0.006	0.021	0.022	0.022	0.021	0.019	0.004	0.005	0.019	0.021	0.0162
20	0.005	0.004	0.005	0.004	0.006	0.021	0.022	0.022	0.021	0.019	0.004	0.005	0.019	0.021	0.0162
50	0.005	0.005	0.005	0.005	0.005	0.021	0.023	0.025	0.021	0.024	0.005	0.005	0.021	0.023	0.0178
100	0.005	0.005	0.005	0.005	0.005	0.025	0.027	0.024	0.031	0.024	0.005	0.005	0.024	0.026	0.0212
200	0.007	0.007	0.008	0.007	0.007	0.030	0.030	0.032	0.030	0.032	0.007	0.007	0.030	0.031	0.0236
500	0.020	0.022	0.021	0.020	0.021	0.047	0.071	0.069	0.049	0.068	0.020	0.021	0.047	0.061	0.0400
1000	0.074	0.071	0.074	0.071	0.071	0.126	0.132	0.115	0.113	0.114	0.071	0.072	0.113	0.120	0.0478
2000	0.191	0.208	0.190	0.209	0.210	0.232	0.231	0.225	0.227	0.223	0.190	0.202	0.223	0.228	0.0260
5000	0.507	0.538	0.542	0.531	0.507	0.545	0.547	0.551	0.541	0.553	0.507	0.525	0.541	0.547	0.0224
10000	1.108	1.002	1.028	1.116	1.022	1.094	1.087	1.083	1.084	1.127	1.002	1.055	1.083	1.095	0.0398
20000	2.060	2.061	2.123	2.124	2.158	2.181	2.195	2.200	2.240	2.203	2.060	2.105	2.181	2.204	0.0986
50000	5.536	5.279	5.275	5.538	5.248	5.554	5.494	5.471	5.437	5.456	5.248	5.375	5.437	5.482	0.1073

w reported load at about 0.02
excludes pretty printing
presumed we are only testing pipe bandwidth
read only real time from output
					Time taken by ls on log/log scale / Number of files in directory / Time/seconds

Time to complete list directory contents / Time/seconds / Number of files in directory

					Time / Number of files